## Sheet1
ongoing failure mode screener | next failure mode screener | ongoing root cause verification | next root cause verification | evidence check | data channel
flow rate is null | can't set the packer | master controller issue | master controller issue 2 | FNFM Uplink telemetry check | EIP Uplink Alert
flow rate is null | can't set the packer | motor control issue | solenoid controller issue | FNFM Motor Error Status | MTERRSTAFM
flow rate is null | can't set the packer | motor control issue | solenoid controller issue | FNFM Motor Status | MTMTRSTAFM
flow rate is null | can't set the packer | calibration issue | leak somewhere | FNFM Large pump calibration check | LP CALIBRATION ALERT
flow rate is null | can't set the packer | calibration issue | leak somewhere | FNFM Small pump calibration check | SP CALIBRATION ALERT
flow rate is null | can't set the packer | leak somewhere |  | FNFM Output Pressure | MCPRESFM
flow rate is null | can't set the packer | solenoid controller issue | gmr sensor issue | FNFM Solenoid Status | SCSTAFM
flow rate is null | can't set the packer | solenoid controller issue | gmr sensor issue | FNFM Solenoid PHM Secondary Status | SCSECSTAFM
flow rate is null | can't set the packer | solenoid controller issue | gmr sensor issue | FNFM Solenoid PHM Actuator Voltage | SCACTVLTFM
flow rate is null | can't set the packer | solenoid controller issue | gmr sensor issue | FNFM Solenoid PHM HALL Voltage | SCHALLVLTFM
flow rate is null | can't set the packer | solenoid controller issue | gmr sensor issue | FNFM Solenoid PHM Digital Voltage | SCDIGVLTFM
flow rate is null | can't set the packer | solenoid controller issue | gmr sensor issue | FNFM LIN device check | LIN device communication issue alert
flow rate is null | can't set the packer | solenoid controller issue | gmr sensor issue | FNFM Solenoid PHM LIN Voltage ADC | SCLINVLTFM
flow rate is null | can't set the packer | solenoid controller issue | gmr sensor issue | FNFM Solenoid PHM Analog Ground Voltage | SCANGNDFM
flow rate is null | can't set the packer | solenoid controller issue | gmr sensor issue | FNFM Solenoid PHM Charge Pump Voltage | SCCHVLTFM
flow rate is null | can't set the packer | solenoid controller issue | gmr sensor issue | FNFM Solenoid PHM Gate Driver Voltage | SCGDVLTFM
flow rate is null | can't set the packer | solenoid controller issue | gmr sensor issue | FNFM Solenoid PHM Split Voltage | SCSPLTVLTFM
flow rate is null | can't set the packer | master to motor controller issue 1 | motor control issue | FNFM CAN device check | CAN communication degraded alert
flow rate is null | can't set the packer | gmr sensor issue | calibration issue | FNFM GMR Voltage | MCGMRVOLTFM
flow rate is null | can't set the packer | master controller issue 2 | power supply issue | FNFM Master Controller Reference Voltage | MCREFVLTFM
flow rate is null | can't set the packer | master controller issue 2 | power supply issue | FNFM Master Controller Digital Voltage | MCDIGVLTFM | 0.2 < MCGMRVOLTFM < 2.5
flow rate is null | can't set the packer | master controller issue 2 | power supply issue | FNFM Master Controller Input Voltage | MCINVLTFM
flow rate is null | can't set the packer | master controller issue 2 | power supply issue | FNFM Master Controller Analog Ground | MCANGNDFM
flow rate is null | can't set the packer | master controller issue 2 | power supply issue | FNFM Master Controller Core Voltage | MCCORVLTFM
flow rate is null | can't set the packer | master controller issue 2 | power supply issue | FNFM Master Controller EIP Core Voltage | MCEICORVFM
flow rate is null | can't set the packer | master controller issue 2 | power supply issue | FNFM Master Controller EIP Digital Voltage | MCEIDIGVFM
flow rate is null | can't set the packer | power supply issue | master to motor controller issue 1 | FNFM LVPS Digital Voltage | PSDIGVLTFM
flow rate is null | can't set the packer | power supply issue | master to motor controller issue 1 | FNFM LVPS Digital Voltage Current | PSDIGVCUFM
flow rate is null | can't set the packer | power supply issue | master to motor controller issue 1 | FNFM LVPS Positive Analog Voltage | PSANAVLTFM
flow rate is null | can't set the packer | power supply issue | master to motor controller issue 1 | FNFM LVPS Positive Analog Voltage Current | PSANVCURFM
flow rate is null | can't set the packer | power supply issue | master to motor controller issue 1 | FNFM LVPS Negative Analog Voltage | PSNANVLTFM
flow rate is null | can't set the packer | power supply issue | master to motor controller issue 1 | FNFM LVPS Negative Analog Voltage Current | PSNANVCUFM
flow rate is null | can't set the packer | power supply issue | master to motor controller issue 1 | FNFM LVPS Actuator Voltage | PSACTVLTFM
flow rate is null | can't set the packer | power supply issue | master to motor controller issue 1 | FNFM LVPS Actuator Voltage Current | PSACTVCUFM
flow rate is null | can't set the packer | power supply issue | master to motor controller issue 1 | FNFM LVPS High Voltage MCM Temperature | PSHVTEMPFM
flow rate is null | can't set the packer | power supply issue | master to motor controller issue 1 | FNFM LVPS Power Supply MCM Temperature | PSTEMPFM
flow rate is null | can't set the packer | power supply issue | master to motor controller issue 1 | FNFM LVPS Transformer Temperature | PSTRNTEMPFM
flow rate is null | can't set the packer | power supply issue | master to motor controller issue 1 | FNFM LVPS Rectifier Transistor Temperature | PSRCTEMPFM
flow rate is null | can't set the packer | power supply issue | master to motor controller issue 1 | FNFM LVPS Input Voltage | PSINVLTFM
flow rate is null | can't set the packer | power supply issue | master to motor controller issue 1 | FNFM LVPS Power Supply Digital Ground | PSDIGGNDFM

## draft
ongoing failure mode screener | next failure mode screener | ongoing root cause verification | next root cause verification | evidence check | data channel
flow rate is null | can't set the packer | master controller issue | master controller issue 2 | FNFM Uplink telemetry check | EIP Uplink Alert |  | FNFM Uplink telemetry check | >> | stats_check(EIP Uplink Alert)
flow rate is null | can't set the packer | motor control issue | solenoid controller issue | function2 | MTERRSTAFM
flow rate is null | can't set the packer | motor control issue | solenoid controller issue | function3 | MTMTRSTAFM
flow rate is null | can't set the packer | calibration issue | leak somewhere | FNFM Large pump calibration check | LP CALIBRATION ALERT
flow rate is null | can't set the packer | calibration issue | leak somewhere | FNFM Small pump calibration check | SP CALIBRATION ALERT
flow rate is null | can't set the packer | leak somewhere |  | function7 | MCPRESFM
flow rate is null | can't set the packer | solenoid controller issue | gmr sensor issue | function8 | SCSTAFM
flow rate is null | can't set the packer | solenoid controller issue | gmr sensor issue | function9 | SCSECSTAFM
flow rate is null | can't set the packer | solenoid controller issue | gmr sensor issue | function10 | SCACTVLTFM
flow rate is null | can't set the packer | solenoid controller issue | gmr sensor issue | function4 | SCHALLVLTFM
flow rate is null | can't set the packer | solenoid controller issue | gmr sensor issue | function4 | SCDIGVLTFM
flow rate is null | can't set the packer | solenoid controller issue | gmr sensor issue | FNFM LIN device check | LIN device communication issue alert
flow rate is null | can't set the packer | solenoid controller issue | gmr sensor issue | function4 | SCLINVLTFM
flow rate is null | can't set the packer | solenoid controller issue | gmr sensor issue | function11 | SCANGNDFM
flow rate is null | can't set the packer | solenoid controller issue | gmr sensor issue | function12 | SCCHVLTFM
flow rate is null | can't set the packer | solenoid controller issue | gmr sensor issue | function13 | SCGDVLTFM
flow rate is null | can't set the packer | solenoid controller issue | gmr sensor issue | function14 | SCSPLTVLTFM
flow rate is null | can't set the packer | master to motor controller issue 1 | motor control issue | FNFM CAN device check | CAN communication degraded alert
flow rate is null | can't set the packer | gmr sensor issue | calibration issue | function15 | MCGMRVOLTFM | 0.2 < MCGMRVOLTFM < 2.5
flow rate is null | can't set the packer | master controller issue 2 | power supply issue | function4 | MCREFVLTFM
flow rate is null | can't set the packer | master controller issue 2 | power supply issue | function4 | MCDIGVLTFM
flow rate is null | can't set the packer | master controller issue 2 | power supply issue | function4 | MCINVLTFM
flow rate is null | can't set the packer | master controller issue 2 | power supply issue | function16 | MCANGNDFM
flow rate is null | can't set the packer | master controller issue 2 | power supply issue | function4 | MCCORVLTFM
flow rate is null | can't set the packer | master controller issue 2 | power supply issue | function4 | MCEICORVFM
flow rate is null | can't set the packer | master controller issue 2 | power supply issue | function4 | MCEIDIGVFM
flow rate is null | can't set the packer | power supply issue | master to motor controller issue 1 | function4 | PSDIGVLTFM
flow rate is null | can't set the packer | power supply issue | master to motor controller issue 1 | function17 | PSDIGVCUFM
flow rate is null | can't set the packer | power supply issue | master to motor controller issue 1 | function4 | PSANAVLTFM
flow rate is null | can't set the packer | power supply issue | master to motor controller issue 1 | function18 | PSANVCURFM
flow rate is null | can't set the packer | power supply issue | master to motor controller issue 1 | function4 | PSNANVLTFM
flow rate is null | can't set the packer | power supply issue | master to motor controller issue 1 | function19 | PSNANVCUFM
flow rate is null | can't set the packer | power supply issue | master to motor controller issue 1 | function20 | PSACTVLTFM
flow rate is null | can't set the packer | power supply issue | master to motor controller issue 1 | function21 | PSACTVCUFM
flow rate is null | can't set the packer | power supply issue | master to motor controller issue 1 | function22 | PSHVTEMPFM
flow rate is null | can't set the packer | power supply issue | master to motor controller issue 1 | function23 | PSTEMPFM
flow rate is null | can't set the packer | power supply issue | master to motor controller issue 1 | function24 | PSTRNTEMPFM
flow rate is null | can't set the packer | power supply issue | master to motor controller issue 1 | function25 | PSRCTEMPFM
flow rate is null | can't set the packer | power supply issue | master to motor controller issue 1 | function26 | PSINVLTFM
flow rate is null | can't set the packer | power supply issue | master to motor controller issue 1 | function27 | PSDIGGNDFM

## Draft funct_item_obs
ongoing failure mode screener | next failure mode screener | ongoing root cause verification | next root cause verification | evidence check | data channel
flow rate is null | can't set the packer | master controller issue | master controller issue 2 | function1 | EIP Uplink Alert
flow rate is null | can't set the packer | motor control issue | solenoid controller issue | function2 | MTERRSTAFM
flow rate is null | can't set the packer | motor control issue | solenoid controller issue | function3 | MTMTRSTAFM
flow rate is null | can't set the packer | calibration issue | leak somewhere | function5 | MCGMRVOLTFM_ML
flow rate is null | can't set the packer | calibration issue | leak somewhere | function6 | MCGMRVOLTFM_ML
flow rate is null | can't set the packer | leak somewhere |  | function7 | MCPRESFM
flow rate is null | can't set the packer | solenoid controller issue | gmr sensor issue | function8 | SCSTAFM
flow rate is null | can't set the packer | solenoid controller issue | gmr sensor issue | function9 | SCSECSTAFM
flow rate is null | can't set the packer | solenoid controller issue | gmr sensor issue | function10 | SCACTVLTFM
flow rate is null | can't set the packer | solenoid controller issue | gmr sensor issue | function4 | SCHALLVLTFM
flow rate is null | can't set the packer | solenoid controller issue | gmr sensor issue | function4 | SCDIGVLTFM
flow rate is null | can't set the packer | solenoid controller issue | gmr sensor issue | function1 | LIN device communication issue alert
flow rate is null | can't set the packer | solenoid controller issue | gmr sensor issue | function4 | SCLINVLTFM
flow rate is null | can't set the packer | solenoid controller issue | gmr sensor issue | function11 | SCANGNDFM
flow rate is null | can't set the packer | solenoid controller issue | gmr sensor issue | function12 | SCCHVLTFM
flow rate is null | can't set the packer | solenoid controller issue | gmr sensor issue | function13 | SCGDVLTFM
flow rate is null | can't set the packer | solenoid controller issue | gmr sensor issue | function14 | SCSPLTVLTFM
flow rate is null | can't set the packer | master to motor controller issue 1 | motor control issue | function19
flow rate is null | can't set the packer | master to motor controller issue 1 | motor control issue | function1 | CAN communication degraded alert
flow rate is null | can't set the packer | gmr sensor issue | calibration issue | function21
flow rate is null | can't set the packer | gmr sensor issue | calibration issue | function15 | MCGMRVOLTFM
flow rate is null | can't set the packer | master controller issue 2 | power supply issue | function4 | MCREFVLTFM
flow rate is null | can't set the packer | master controller issue 2 | power supply issue | function4 | MCDIGVLTFM
flow rate is null | can't set the packer | master controller issue 2 | power supply issue | function4 | MCINVLTFM
flow rate is null | can't set the packer | master controller issue 2 | power supply issue | function16 | MCANGNDFM
flow rate is null | can't set the packer | master controller issue 2 | power supply issue | function4 | MCCORVLTFM
flow rate is null | can't set the packer | master controller issue 2 | power supply issue | function4 | MCEICORVFM
flow rate is null | can't set the packer | master controller issue 2 | power supply issue | function4 | MCEIDIGVFM
flow rate is null | can't set the packer | power supply issue | master to motor controller issue 1 | function4 | PSDIGVLTFM
flow rate is null | can't set the packer | power supply issue | master to motor controller issue 1 | function17 | PSDIGVCUFM
flow rate is null | can't set the packer | power supply issue | master to motor controller issue 1 | function4 | PSANAVLTFM
flow rate is null | can't set the packer | power supply issue | master to motor controller issue 1 | function18 | PSANVCURFM
flow rate is null | can't set the packer | power supply issue | master to motor controller issue 1 | function4 | PSNANVLTFM
flow rate is null | can't set the packer | power supply issue | master to motor controller issue 1 | function19 | PSNANVCUFM
flow rate is null | can't set the packer | power supply issue | master to motor controller issue 1 | function20 | PSACTVLTFM
flow rate is null | can't set the packer | power supply issue | master to motor controller issue 1 | function21 | PSACTVCUFM
flow rate is null | can't set the packer | power supply issue | master to motor controller issue 1 | function22 | PSHVTEMPFM
flow rate is null | can't set the packer | power supply issue | master to motor controller issue 1 | function23 | PSTEMPFM
flow rate is null | can't set the packer | power supply issue | master to motor controller issue 1 | function24 | PSTRNTEMPFM
flow rate is null | can't set the packer | power supply issue | master to motor controller issue 1 | function25 | PSRCTEMPFM
flow rate is null | can't set the packer | power supply issue | master to motor controller issue 1 | function26 | PSINVLTFM
flow rate is null | can't set the packer | power supply issue | master to motor controller issue 1 | function27 | PSDIGGNDFM